## Instructions
Instructions for Calculating T for High-Fe, Low-Al Clinopyroxene from High-Silica Systems
For details see: Brugman and Till (2019) American Mineralogist
Licensed under a GNU General Public License v3.0 https://www.gnu.org/licenses/gpl-3.0.en.html
Enter paired clinopyroxene and liquid oxide compositions in columns D–Y. You should not alter any other part of the workbook.
• Ideal scenario: for liquid, please use data from the glass adjacent to your clinopyroxene rim analysis.
• Less idea scenario: if paired clinopyroxene rim and adjacent glass analyses are not available, an average glass composition may be used.
• Desperate scenario: if no glass measurements are available, use whole rock as a last-resort only—whole rock and glass oxides are not the same, particularly in the oxides necessary to use the geothermometer. For example, a temperature calculated for Bishop Tuff samples using whole rock is > 60°C higher (> 3x the SEE) than a temperature calculated correctly with glass.
For use only with clinopyroxene with Mg# ≤ 65 and Al2O3 ≤ 7 wt% from a bulk rock with SiO2 ≥ 70 wt%

## Thermometer v.1
[35 empty] | Molecular masses: |  | SiO2 | TiO2 | Al2O3 | Cr2O3 | FeO | MnO | MgO | CaO | Na2O | K2O
[37 empty] | 60.0843 | 79.8788 | 101.961 | 151.9982 | 71.8464 | 70.9375 | 40.3044 | 56.0774 | 61.9789 | 94.196
SEE = ±20°C
INPUT DATA | [25 empty] | CPX ——> | [10 empty] | CPX COMPOSITIONS | [35 empty] | Fe3+ from charge balance | [10 empty] | LIQUID ——> | [10 empty] | LIQUID COMPOSITIONS
|  |  | CPX Original wt% — input any negative values as 0 | [10 empty] | Liquid Original wt% — input any negative values as 0 | [10 empty] | CPX-LIQ | Normalized wt% | [10 empty] | Mole Proportions | [10 empty] | Number of oxygens | [9 empty] | Oxy | ORF | Cations on the basis of 6 oxygens | [12 empty] | Lindley | Droop | Clinopyroxene components | [8 empty] | Normalized wt% | [10 empty] | Cation Proportions | [10 empty] | Cation Fractions
Locality | Sample | Reference | SiO2 | TiO2 | Al2O3 | Cr2O3 | FeO (tot) | MnO | MgO | CaO | Na2O | K2O | TOTAL | SiO2 | TiO2 | Al2O3 | Cr2O3 | FeO (tot) | MnO | MgO | CaO | Na2O | K2O | TOTAL | T [°C] | SiO2 | TiO2 | Al2O3 | Cr2O3 | FeO | MnO | MgO | CaO | Na2O | K2O | TOTAL | SiO2 | TiO2 | AlO3/2 | FeO | MnO | MgO | CaO | NaO0.5 | KO0.5 | CrO3/2 | total | SiO2 | TiO2 | AlO3/2 | FeO | MnO | MgO | CaO | NaO0.5 | KO0.5 | CrO3/2 | Sum | Oxy renorm factor | Si | Ti | Al(IV) | AL(VI) | Al (total) | Fe | Mn | Mg | Ca | Na | K | Cr | Total | Fe3+ | Fe3+ | Jd | CaTs | CaTi | CrCaTs | DiHd (1996) | EnFs | Sum | DiHd (2003) | a(cpx-En) | SiO2 | TiO2 | Al2O3 | Cr2O3 | FeO | MnO | MgO | CaO | Na2O | K2O | TOTAL | SiO2 | TiO2 | AlO3/2 | FeO | MnO | MgO | CaO | NaO0.5 | KO0.5 | CrO3/2 | total | SiO2 | TiO2 | AlO3/2 | FeO | MnO | MgO | CaO | NaO0.5 | KO0.5 | CrO3/2 | total | Mg# liq
Bishop Tuff | AB-6202 | Gardner et al. 2014 | 52.37 | 0.19 | 0.63 | 0 | 12.34 | 0.69 | 12.57 | 20.92 | 0.4 | 0 | 100.11 | 77.9 | 0.13 | 12.27 | 0 | 0.54 | 0.02 | 0.08 | 0.19 | 3.7 | 5.17 | 100 | 758.1874 | 52.3125 | 0.18979 | 0.62931 | 0 | 12.3264 | 0.68924 | 12.5562 | 20.897 | 0.39956 | 0 | 100 | 0.87065 | 0.002376 | 0.006172 | 0.17157 | 0.0097162 | 0.31153 | 0.37265 | 0.0064467 | 0 | 0 | 1.7511 | 1.7413 | 0.004752 | 0.018516 | 0.17157 | 0.0097162 | 0.31153 | 0.37265 | 0.0064467 | 0 | 0 | 2.6365 | 2.2758 | 1.9814 | 0.0054072 | 0.018605 | 0.0094868 | 0.028092 | 0.39044 | 0.022112 | 0.70898 | 0.84805 | 0.029342 | 0 | 0 | 4.0138 | 0.027647 | 0.041327 | 0.0094868 | 0 | 0.0093027 | 0 | 0.83875 | 0.13034 | 0.98788 | 0.83875 | 0.11908 | 77.9 | 0.13 | 12.27 | 0 | 0.54 | 0.02 | 0.08 | 0.19 | 3.7 | 5.17 | 100 | 1.2965 | 0.0016275 | 0.24068 | 0.007516 | 0.00028194 | 0.0019849 | 0.0033882 | 0.1194 | 0.10977 | 0 | 1.7812 | 0.7279 | 0.00091371 | 0.13513 | 0.0042197 | 0.00015829 | 0.0011144 | 0.0019022 | 0.067033 | 0.061629 | 0 | 1 | 0.20892
Huckleberry Ridge Tuff | YS-7 (rim) | Sisson, 1991 | 48.3 | 0.16 | 0.61 | 0 | 27.3 | 0.86 | 3.1 | 19.2 | 0.3 | 0 | 99.83 | 73.3 | 0.07 | 11.62 | 0 | 1.39 | 0.06 | 0.02 | 0.52 | 3.6 | 4.9 | 95.48 | 765.4285 | 48.3822 | 0.16027 | 0.61104 | 0 | 27.3465 | 0.86146 | 3.1053 | 19.2327 | 0.30051 | 0 | 100 | 0.80524 | 0.0020064 | 0.0059929 | 0.38062 | 0.012144 | 0.077046 | 0.34297 | 0.0048486 | 0 | 0 | 1.6309 | 1.6105 | 0.0040129 | 0.017979 | 0.38062 | 0.012144 | 0.077046 | 0.34297 | 0.0048486 | 0 | 0 | 2.4501 | 2.4489 | 1.9719 | 0.0049135 | 0.028065 | 0.0012862 | 0.029352 | 0.9321 | 0.029739 | 0.18868 | 0.83988 | 0.023747 | 0 | 0 | 4.0203 | 0.040699 | 0.06074 | 0.0012862 | 0 | 0.014033 | 0 | 0.82585 | 0.14746 | 0.98863 | 0.82585 | 0.13275 | 76.77 | 0.073314 | 12.1701 | 0 | 1.4558 | 0.06284 | 0.020947 | 0.54462 | 3.7704 | 5.132 | 100 | 1.2777 | 0.00091781 | 0.23872 | 0.020263 | 0.00088586 | 0.00051971 | 0.0097119 | 0.12167 | 0.10896 | 0 | 1.7794 | 0.71807 | 0.00051581 | 0.13416 | 0.011388 | 0.00049785 | 0.00029208 | 0.0054581 | 0.068378 | 0.061238 | 0 | 1 | 0.025007
Huckleberry Ridge Tuff | YS-8 (rim) | Sisson, 1991 | 48.5 | 0.23 | 0.58 | 0 | 27.4 | 0.85 | 3.44 | 18.5 | 0.29 | 0 | 99.79 | 75.3 | 0.09 | 11.86 | 0 | 1.41 | 0.09 | 0.03 | 0.55 | 3.6 | 4.98 | 97.91 | 772.5999 | 48.6021 | 0.23048 | 0.58122 | 0 | 27.4577 | 0.85179 | 3.4472 | 18.5389 | 0.29061 | 0 | 100 | 0.8089 | 0.0028854 | 0.0057004 | 0.38217 | 0.012008 | 0.08553 | 0.3306 | 0.0046889 | 0 | 0 | 1.6325 | 1.6178 | 0.0057708 | 0.017101 | 0.38217 | 0.012008 | 0.08553 | 0.3306 | 0.0046889 | 0 | 0 | 2.4557 | 2.4433 | 1.9764 | 0.00705 | 0.023593 | 0.0042633 | 0.027856 | 0.93377 | 0.029339 | 0.20898 | 0.80775 | 0.022913 | 0 | 0 | 4.0141 | 0.028142 | 0.042065 | 0.0042633 | 0 | 0.011796 | 0 | 0.79596 | 0.1734 | 0.98541 | 0.79596 | 0.16503 | 76.9074 | 0.091921 | 12.1132 | 0 | 1.4401 | 0.091921 | 0.03064 | 0.56174 | 3.6768 | 5.0863 | 100 | 1.28 | 0.0011508 | 0.2376 | 0.020044 | 0.0012958 | 0.00076022 | 0.010017 | 0.11865 | 0.10799 | 0 | 1.7775 | 0.72011 | 0.0006474 | 0.13367 | 0.011277 | 0.000729 | 0.00042769 | 0.0056356 | 0.06675 | 0.060756 | 0 | 1 | 0.036542
South Biscuit Basin | BS132 | Girard & Stix, 2010 | 51.44 | 0.19 | 0.68 | 0 | 16.42 | 0.83 | 10.68 | 18.74 | 0.29 | 0.02 | 99.29 | 73.72 | 0.14 | 11.63 | 0 | 0.36 | 0.02 | 0.02 | 0.44 | 3.27 | 5.44 | 95.04 | 792.7209 | 51.8078 | 0.19136 | 0.68486 | 0 | 16.5374 | 0.83594 | 10.7564 | 18.874 | 0.29207 | 0.020143 | 100 | 0.86225 | 0.0023956 | 0.0067169 | 0.23018 | 0.011784 | 0.26688 | 0.33657 | 0.0047125 | 0.00021384 | 0 | 1.7217 | 1.7245 | 0.0047912 | 0.020151 | 0.23018 | 0.011784 | 0.26688 | 0.33657 | 0.0047125 | 0.00021384 | 0 | 2.5998 | 2.3079 | 1.99 | 0.0055288 | 0.010021 | 0.020983 | 0.031004 | 0.53122 | 0.027196 | 0.61592 | 0.77677 | 0.021752 | 0.00098704 | 0 | 4.0004 | 0 | 0.001079 | 0.020983 | 0 | 0.0050105 | 0 | 0.77176 | 0.1877 | 0.98544 | 0.77176 | 0.19511 | 77.5673 | 0.14731 | 12.237 | 0 | 0.37879 | 0.021044 | 0.021044 | 0.46296 | 3.4407 | 5.7239 | 100 | 1.291 | 0.0018441 | 0.24003 | 0.0052722 | 0.00029665 | 0.00052212 | 0.0082558 | 0.11103 | 0.12153 | 0 | 1.7798 | 0.72537 | 0.0010362 | 0.13487 | 0.0029623 | 0.00016668 | 0.00029337 | 0.0046387 | 0.062383 | 0.068286 | 0 | 1 | 0.090109
Note on B1430: Kara Brugman: in Putirka calibration data